## Version 1
v0.1b	Command	Params	Description
	Graphics core
	WINDOW	width, height, size_factor, background_color	Override default window appearance
	TITLE	x	Set x as the title of the window
	UPDATE		Update window and process window events
	WCOL	x	Set x as the window background color
	TRON		Enable tile transparency
	TROFF		Disable tile transparency
	FRAMES	x	Store in x the current value of the frame counter

	Unconditional execution flow
	EXIT		Terminate program and close window
	HALT		Terminate program but keep window open
	RESET		Restart machine and program
	PAUSE	x	Pause program execution for x frames
	GOTO	label	Transfer execution to code at label
	CALL	label	Transfer execution to subroutine at label
	RET		Return from subroutine

	Conditional execution flow
	IF.GOTO	x, y	Transfer execution to code at label only if x = y
	IF.CALL	x, y	Transfer execution to subroutine at label only if x = y
	IF.EQ	x, y	Execute code block only if x = y
	IF.NEQ	x, y	Execute code block only if x is not equal to y
	IF.GT	x, y	Execute code block only if x > y
	IF.GTE	x, y	Execute code block only if x >= y
	IF.LT	x, y	Execute code block only if x < y
	IF.LTE	x, y	Execute code block only if x <= y
	IF.KEY	keyname	Execute code block only if specified key is pressed
	ENDIF		Mark the end of a conditional code block

	Execution loops
	FOR	x, first, last, step	Begin a loop using variable x, starting at first value until last / value. The "step" is optional and indicates whether to "skip" value / By that amount (step defaults to 1 if not specified)
	NEXT		Mark the end of a loop iteration
	BRK		Exit a loop prematurely
	SKIP		Skip the current loop iteration

	Math
	INC	x	Increment variable x by 1
	DEC	x	Decrement variable x by 1
	ADD	result, x, y	Set result variable to x + y
	SUB	result, x, y	Set result variable to x - y
	MUL	result, x, y	Set result variable to x * y
	DIV	result, x, y	Set result variable to x / y
	DIVR	remainder, x, y	Set remainder variable to the remainder of x / y
	POW	result, base, power	Perform exponentiation and store result
	SQRT	result, x	Calculate square root of x and store result
	RND	x, min, max	Store in x a random number between min and max, inclusive

	Variables and constants
	VAR	name, value	Set variable value
	DEF	name, value	Define a named constant

	Arrays
	ARR.NEW	name, initial_size	Create a new array with an optional initial size
	ARR.PUSH	x, y	Add value y to array x
	ARR.SET	x[i], y	Set value y at index i of array x
	ARR.LEN	x, y	Store in y the length of array x
	ARR.ERASE	x, i	Remove item at index i from array x
	ARR.CLR	x	Remove all items from array x
	ARR.COPY	x, y	Make a copy of array x and store the items into array y
	ARR.FOR	x, iteration_var	Begin a loop over the array x. The variable iteration_var / will store the value at the current index of the array. The end of / The loop iteration must be marked with the "NEXT" command

	Tile manipulation
	TILE.NEW
	TILE.ADD
	TILE.SETC
	TILE.SETF
	TILE.SETB
	TILE.COLOR
	TILE.GETC
	TILE.GETF
	TILE.GETB
	TILE.PARSE
	TILE.STORE
	TILE.LOAD
	TILE.SETP
	TILE.GETP

	Tile-tilebuffer relations
	PUT
	GET
	DEL
	PUT.R
	PUT.L
	PUT.U
	PUT.D
	PUT.UR
	PUT.UL
	PUT.DR
	PUT.DL
	RECT
	FILL
	CLS
	CLL
	CLR
	MOV
	MOVB
	DRAW

	Tilebuffer manipulation
	BUF.NEW
	BUF.SEL
	BUF.SHOW
	BUF.HIDE
	BUF.VIEW
	BUF.SCRL
	BUF.COLS
	BUF.ROWS
	LAYER

	Tilebuffer cursor
	LOCATE
	CSR.X
	CSR.Y
	CSR.GETX
	CSR.GETY
	CSR.MOV
	CSR.R
	CSR.L
	CSR.U
	CSR.D
	CSR.UR
	CSR.UL
	CSR.DR
	CSR.DL

	Text printing
	PRINT
	PRINT.ADD
	PRINTL
	PRINTR
	PUTC
	FCOL
	BCOL
	COLOR

	Tileset manipulation
	CHR
	CHRS
	CHR.LEN
	CHR.GETBS
	CHR.SETBS
	CHR.NEWPG

	Palette manipulation
	PAL
	PAL.GET
	PAL.LEN
	PAL.CLR
	PAL.GETR
	PAL.GETG
	PAL.GETB
	PAL.SETR
	PAL.SETG
	PAL.SETB

	Keyboard input
	INKEY
	KCODE

	Text input fields
	INPUT

	Sound
	PLAY
	LPLAY
	SOUND
	VOL
	QUIET

	Filesystem
	CLOAD
	BLOAD
	CSAVE
	BSAVE
	FILE.CHK

	String manipulation
	STR.FMT
	STR.SUB
	STR.LEN
	STR.REPT
	STR.CAT
	STR.SPLIT
	STR.TRIM
	STR.UCASE
	STR.LCASE
	STR.REPL
	STR.AT
	STR.IX
	STR.START
	STR.END
	STR.HAS

	Embedded data
	DATA
	READ
	RESTORE

	Debugging
	DBG.BRK
	DBG.DUMP
	DBG.PERF
	DBG.MSG

	Program source code manipulation
	INCL

## Version 2
v0.2b	Command	Params	Description
	Graphics core
	WINDOW	width, height, size, default_buf_layer_count	Override default window settings
	TITLE	x	Set x as the title of the window
	UPDATE		Draw all visible tilebuffers and sprites / Then update window and process window events
	FRAMES	x	Store in x the number of frames rendered since machine started
	ANIM	x	Set tile animation speed (0 to 100; 0 disables animation)
	CLS	palette_index	Clear window background to specified color

	Unconditional execution flow
	EXIT		Terminate program and close window
	HALT		Terminate program but keep window open
	PAUSE	x	Pause program execution for x frames
	GOTO	label	Transfer execution to code at label
	CALL	label	Transfer execution to subroutine at label
	RET		Return from subroutine

	Conditional execution flow
	IF.EQ	x, y	Begin a code block that will execute only if x = y
	IF.NEQ	x, y	Begin a code block that will execute only if x does not equal y
	IF.GT	x, y	Begin a code block that will execute only if x > y
	IF.GTE	x, y	Begin a code block that will execute only if x >= y
	IF.LT	x, y	Begin a code block that will execute only if x < y
	IF.LTE	x, y	Begin a code block that will execute only if x <= y
	IF.CALL	x, y, label	Transfer execution to code at label only if x = y
	IF.GOTO	x, y, label	Transfer execution to subroutine at label only if x = y
	ENDIF		Mark the end of a conditional code block

	Execution loops
	FOR	x, first, last, step	Begin a code block that will execute repeatedly as long as x < last / Current value will be assigned to x and will begin with the first value / X will be incremented by 1 (or by step, if specified) on every iteration
	NEXT		Mark the end of a loop
	BRK		Force exit loop prematurely
	SKIP		Skip current loop iteration

	Math
	INC	x	Increment x by 1
	DEC	x	Decrement x by 1
	RND	x, min, max	Store in x a random number between min and max (inclusive)

	Variables and constants
	VAR	name, value	Set value to a variable
	DEF	name, value	Define a constant

	Arrays
	ARR.NEW	name, size	Create a new array (with optional initial size)
	ARR.PUSH	name, value	Add new value to array
	ARR.LEN	name, x	Store in x the length of the array
	ARR.SET	name[index], x	Store x at array index
	ARR.ERASE	name, index	Remove array item from index. This also reduces the size of the array by 1
	ARR.CLR	name	Remove all items from array. This also reduces the size of the array to 0
	ARR.COPY	source, destination	Make destination array equal to source array
	ARR.FOR	name, x	Begin a code block that will execute repeatedly for each item in the array / Current value will be assigned to x and will begin with the first array item

	Tile manipulation
	TILE.NEW	tileset_ix, fgc_palette_ix, bgc_palette_ix	Clear working tile and add a single animation frame / The specified references to the tileset and palette (foreground, background) get / assigned to the single frame
	TILE.ADD	tileset_ix, fgc_palette_ix, bgc_palette_ix	Add an animation frame to the working tile containing the specified references / to the tileset and palette (foreground, background)
	TILE.SETC	frame_ix, tileset_ix	Change tileset reference at specified frame in the working tile
	TILE.SETF	frame_ix, fgc_palette_ix	Change palette reference for fore color at specified frame in the working tile
	TILE.SETB	frame_ix, bgc_palette_ix	Change palette reference for back color at specified frame in the working tile
	TILE.COLOR	frame_ix, fgc_palette_ix, bgc_palette_ix	Change palette references for both colors at specified frame in the working tile
	TILE.GETC	frame_ix, x	Store in x the tileset reference at a frame in the working tile
	TILE.GETF	frame_ix, x	Store in x the palette reference for fore color at a frame in the working tile
	TILE.GETB	frame_ix, x	Store in x the palette reference for back color at a frame in the working tile
	TILE.PARSE	string	Parse the specified string into the working tile
	TILE.STR	x	Store in x the working tile as a string
	TILE.STORE	id	Store working tile with id
	TILE.LOAD	id	Load working tile with id
	TILE.SETP	name, value	Set value for a property in the working tile
	TILE.GETP	x, name	Store in x the value of a property in the working tile
	TILE.LEN	x	Store in x the number of animation frames in the working tile

	Tile-tilebuffer interaction
	PUT		Put working tile in selected tilebuffer at current cursor position
	DEL		Delete tile from selected tilebuffer at current cursor position
	GET		Make working tile equal to tile in selected tilebuffer at current cursor position
	FILL		Fill entire selected tilebuffer layer with working tile

	Tilebuffer manipulation
	BUF.NEW	id, layers, columns, rows	Create a new tilebuffer (columns and rows are in tile units)
	BUF.VIEW	id, x1, y1, x2, y2	Set tilebuffer viewport rectangle on the screen
	BUF.SCRL	id, dx, dy	Smoothly scroll tilebuffer viewport contents by the specified distance (in pixels)
	BUF.BCOL	id, bgc_palette_ix	Set tilebuffer background color
	BUF.SHOW	id	Show a tilebuffer
	BUF.HIDE	id	Hide a tilebuffer
	BUF.SEL	id	Select tilebuffer that will be used for all subsequent tile operations

	Tilebuffer cursor
	LAYER	index	Set cursor at layer index of the currently selected tilebuffer
	LOCATE	x, y	Set cursor at specified column and row in the currently selected tilebuffer

	Text printing
	PRINT	text	Print text starting at current cursor position in the selected tilebuffer
	PUTC	tileset_ix	Print character at current cursor position in the selected tilebuffer
	FCOL	fgc_palette_ix	Set foreground color for subsequently printed text
	BCOL	bgc_palette_ix	Set background color for subsequently printed text
	COLOR	fgc_palette_ix, bgc_palette_ix	Set colors for subsequently printed text

	Tileset manipulation
	CHR	index, binary	Define pixel pattern (binary string) at tileset index
	CHR.LEN	x	Store in x the size of tileset
	CHR.GET	index, x	Store in x the pixel pattern (binary string) at tileset index

	Palette manipulation
	PAL	index, rgb	Set rgb for color at palette index
	PAL.LEN	x	Store in x the size of palette
	PAL.GET	index, rgb	Store in rgb the color at palette index
	PAL.GETR	index, r	Store in r the red component from color at palette index
	PAL.GETG	index, g	Store in g the green component from color at palette index
	PAL.GETB	index, b	Store in b the blue component from color at palette index
	PAL.SETR	index, r	Adjust the red component for color at palette index
	PAL.SETG	index, g	Adjust the green component for color at palette index
	PAL.SETB	index, b	Adjust the blue component for color at palette index

	Sprites
	SPR.NEW	id, tileset_ix, fgc_palette_ix, bgc_palette_ix	Create a new sprite with the specified tile
	SPR.X	id, x	Set x coordinate of sprite
	SPR.Y	id, y	Set y coordinate of sprite
	SPR.POS	id, x, y	Set x and y coordinates of sprite
	SPR.MOVE	id, dx, dy	Move sprite by specified distance
	SPR.BUF	id, buf_id	Put sprite inside of tilebuffer viewport
	SPR.SHOW	id	Show sprite
	SPR.HIDE	id	Hide sprite
	SPR.DEL	id	Delete sprite

	Keyboard input
	IF.KEY	keyname	Begin a code block that will execute only if specified key is pressed

	Text input

	Sound
	SND.LOAD	id, file	Load a WAV sound file and assign id
	SND.PLAY	id	Play the WAV sound associated with id (asynchronously)
	SND.STOP		Stop all WAV sounds currently playing

	Filesystem
	CLOAD	path, x	Load text file at path and store contents into x
	LLOAD	path, arr_id	Load text file at path and store lines into array
	BLOAD	path, arr_id	Load binary file at path and store bytes into array
	CSAVE	path, x	Write x into text file at path
	BSAVE	path, arr_id	Write array bytes into binary file at path

	String manipulation
	STR.CAT	result, x, y	Concatenate strings x and y
	STR.UCASE	result, x	Convert string x to uppercase
	STR.LCASE	result, x	Convert string x to lowercase
	STR.SUB	result, x, begin, end	Get substring from x
	STR.SPLIT	array, x, delimiter	Split x into an array of strings
	STR.TRIM	result, x	Remove leading and trailing spaces from x
	STR.LEN	result, x	Get length of x
	STR.AT	result, x, index	Get character at index of x
	STR.FIND	result, x, y, begin	Search x for substring y and store index of first occurrence starting from index
	STR.REPL	result, x, y, z	Search x for all occurrences of substring y and replace them with z
	STR.REPT	result, x, count	Repeat string x for specified number of times
	STR.PFX	result, x, prefix	Get 1 if x starts with prefix, 0 otherwise
	STR.SFX	result, x, suffix	Get 1 if x ends with suffix, 0 otherwise
	STR.HAS	result, x, y	Search x for substring y and store 1 if any occurrence found, 0 otherwise
	STR.FMT	result, format, x	Embed x into a string using the specified format

	Embedded data
	DATA	value_1, value_2, value_3, value_4, …	Embed arbitrary data into the static data block / Variables are not allowed
	READ	x	Read into x the value at current data pointer position in the static data block, / then move pointer to next value
	RESTORE		Move data pointer back to beginning of data block

	Debugging
	DEBUG		Trigger a breakpoint (reserved for internal usage)
	MSGBOX	text	Show a modal message box, program is interrupted until OK button is pressed
	ASSERT	x, y	Abort program execution if x is not equal to y

	Program source code manipulation
	INCL		Include another PTML file / This command is only valid inside the program file that started the machine