## Version 1
v0.1b	Command	Params	Description
	Graphics core
	WINDOW	width, height, size_factor, background_color	Override default window appearance
	TITLE	x	Set x as the title of the window
	UPDATE		Update window and process window events
	WCOL	x	Set x as the window background color
	TRON		Enable tile transparency
	TROFF		Disable tile transparency
	FRAMES	x	Store in x the current value of the frame counter

	Unconditional execution flow
	EXIT		Terminate program and close window
	HALT		Terminate program but keep window open
	RESET		Restart machine and program
	PAUSE	x	Pause program execution for x frames
	GOTO	label	Transfer execution to code at label
	CALL	label	Transfer execution to subroutine at label
	RET		Return from subroutine

	Conditional execution flow
	IF.GOTO	x, y	Transfer execution to code at label only if x = y
	IF.CALL	x, y	Transfer execution to subroutine at label only if x = y
	IF.EQ	x, y	Execute code block only if x = y
	IF.NEQ	x, y	Execute code block only if x is not equal to y
	IF.GT	x, y	Execute code block only if x > y
	IF.GTE	x, y	Execute code block only if x >= y
	IF.LT	x, y	Execute code block only if x < y
	IF.LTE	x, y	Execute code block only if x <= y
	IF.KEY	keyname	Execute code block only if specified key is pressed
	ENDIF		Mark the end of a conditional code block

	Execution loops
	FOR	x, first, last, step	Begin a loop using variable x, starting at first value until last / value. The "step" is optional and indicates whether to "skip" value / By that amount (step defaults to 1 if not specified)
	NEXT		Mark the end of a loop iteration
	BRK		Exit a loop prematurely
	SKIP		Skip the current loop iteration

	Math
	INC	x	Increment variable x by 1
	DEC	x	Decrement variable x by 1
	ADD	result, x, y	Set result variable to x + y
	SUB	result, x, y	Set result variable to x - y
	MUL	result, x, y	Set result variable to x * y
	DIV	result, x, y	Set result variable to x / y
	DIVR	remainder, x, y	Set remainder variable to the remainder of x / y
	POW	result, base, power	Perform exponentiation and store result
	SQRT	result, x	Calculate square root of x and store result
	RND	x, min, max	Store in x a random number between min and max, inclusive

	Variables and constants
	VAR	name, value	Set variable value
	DEF	name, value	Define a named constant

	Arrays
	ARR.NEW	name, initial_size	Create a new array with an optional initial size
	ARR.PUSH	x, y	Add value y to array x
	ARR.SET	x[i], y	Set value y at index i of array x
	ARR.LEN	x, y	Store in y the length of array x
	ARR.ERASE	x, i	Remove item at index i from array x
	ARR.CLR	x	Remove all items from array x
	ARR.COPY	x, y	Make a copy of array x and store the items into array y
	ARR.FOR	x, iteration_var	Begin a loop over the array x. The variable iteration_var / will store the value at the current index of the array. The end of / The loop iteration must be marked with the "NEXT" command

	Tile manipulation
	TILE.NEW
	TILE.ADD
	TILE.SETC
	TILE.SETF
	TILE.SETB
	TILE.COLOR
	TILE.GETC
	TILE.GETF
	TILE.GETB
	TILE.PARSE
	TILE.STORE
	TILE.LOAD
	TILE.SETP
	TILE.GETP

	Tile-tilebuffer relations
	PUT
	GET
	DEL
	PUT.R
	PUT.L
	PUT.U
	PUT.D
	PUT.UR
	PUT.UL
	PUT.DR
	PUT.DL
	RECT
	FILL
	CLS
	CLL
	CLR
	MOV
	MOVB
	DRAW

	Tilebuffer manipulation
	BUF.NEW
	BUF.SEL
	BUF.SHOW
	BUF.HIDE
	BUF.VIEW
	BUF.SCRL
	BUF.COLS
	BUF.ROWS
	LAYER

	Tilebuffer cursor
	LOCATE
	CSR.X
	CSR.Y
	CSR.GETX
	CSR.GETY
	CSR.MOV
	CSR.R
	CSR.L
	CSR.U
	CSR.D
	CSR.UR
	CSR.UL
	CSR.DR
	CSR.DL

	Text printing
	PRINT
	PRINT.ADD
	PRINTL
	PRINTR
	PUTC
	FCOL
	BCOL
	COLOR

	Tileset manipulation
	CHR
	CHRS
	CHR.LEN
	CHR.GETBS
	CHR.SETBS
	CHR.NEWPG

	Palette manipulation
	PAL
	PAL.GET
	PAL.LEN
	PAL.CLR
	PAL.GETR
	PAL.GETG
	PAL.GETB
	PAL.SETR
	PAL.SETG
	PAL.SETB

	Keyboard input
	INKEY
	KCODE

	Text input fields
	INPUT

	Sound
	PLAY
	LPLAY
	SOUND
	VOL
	QUIET

	Filesystem
	CLOAD
	BLOAD
	CSAVE
	BSAVE
	FILE.CHK

	String manipulation
	STR.FMT
	STR.SUB
	STR.LEN
	STR.REPT
	STR.CAT
	STR.SPLIT
	STR.TRIM
	STR.UCASE
	STR.LCASE
	STR.REPL
	STR.AT
	STR.IX
	STR.START
	STR.END
	STR.HAS

	Embedded data
	DATA
	READ
	RESTORE

	Debugging
	DBG.BRK
	DBG.DUMP
	DBG.PERF
	DBG.MSG

	Program source code manipulation
	INCL

## Version 2
Command	Params	Description	Category
ARR.CLR	name	Remove all items from array. This also reduces the size of the array to 0	Arrays
ARR.COPY	source, destination	Make destination array equal to source array	Arrays
ARR.ERASE	name, index	Remove array item from index. This also reduces the size of the array by 1	Arrays
ARR.FOR	name, x	Begin a code block that will execute repeatedly for each item in the array / Current value will be assigned to x and will begin with the first array item	Arrays
ARR.LEN	name, x	Store in x the length of the array	Arrays
ARR.NEW	name, size	Create a new array (with optional initial size)	Arrays
ARR.PUSH	name, value	Add new value to array	Arrays
ARR.SET	name[index], x	Store x at array index	Arrays
ENDIF		Mark the end of a conditional code block	Cond. execution flow
IF.CALL	x, y, label	Transfer execution to code at label only if x = y	Cond. execution flow
IF.EQ	x, y	Begin a code block that will execute only if x = y	Cond. execution flow
IF.GOTO	x, y, label	Transfer execution to subroutine at label only if x = y	Cond. execution flow
IF.GT	x, y	Begin a code block that will execute only if x > y	Cond. execution flow
IF.GTE	x, y	Begin a code block that will execute only if x >= y	Cond. execution flow
IF.LT	x, y	Begin a code block that will execute only if x < y	Cond. execution flow
IF.LTE	x, y	Begin a code block that will execute only if x <= y	Cond. execution flow
IF.NEQ	x, y	Begin a code block that will execute only if x does not equal y	Cond. execution flow
ASSERT	x, y	Abort program execution if x is not equal to y	Debugging
DEBUG		Trigger a breakpoint (reserved for internal usage)	Debugging
MSGBOX	text	Show a modal message box, program is interrupted until OK button is pressed	Debugging
DATA	v1, v2, v3, v4, …	Embed arbitrary data into the static data block / Variables are not allowed	Embedded data
READ	x	Read into x the value at current data pointer position in the static data block, / then move pointer to next value	Embedded data
RESTORE		Move data pointer back to beginning of data block	Embedded data
DECRYPT	x, text	Decrypt text into x	Encryption
ENCRYPT	x, text	Encrypt text into x	Encryption
EPRG	path	Save current program source code in encrypted form to specified file path	Encryption
BRK		Force exit loop prematurely	Execution loops
FOR	x, first, last, step	Begin a code block that will execute repeatedly as long as x < last / Current value will be assigned to x and will begin with the first value / X will be incremented by 1 (or by step, if specified) on every iteration	Execution loops
NEXT		Mark the end of a loop	Execution loops
SKIP		Skip current loop iteration	Execution loops
BLOAD	path, arr_id	Load binary file at path and store bytes into array	Filesystem
BSAVE	path, arr_id	Write array bytes into binary file at path	Filesystem
CLOAD	path, x	Load text file at path and store contents into x	Filesystem
CSAVE	path, x	Write x into text file at path	Filesystem
FCHK	path, x	Store into x whether specified file exists. 1 means yes, 0 means no	Filesystem
LLOAD	path, arr_id	Load text file at path and store lines into array	Filesystem
ANIM	x	Set tile animation speed (0 to 100; 0 disables animation)	Graphics core
FRAMES	x	Store in x the number of frames rendered since machine started	Graphics core
TITLE	x	Set x as the title of the window	Graphics core
TROFF		Turn tile transparency off	Graphics core
TRON		Turn tile transparency on	Graphics core
UPDATE		Draw all visible tilebuffers and sprites then update window and process window events	Graphics core
WCOL	palette_index	Clear window background to specified color	Graphics core
WINDOW	width, height, size, default_layers	Override default window settings	Graphics core
IF.KEY	keyname	Begin a code block that will execute only if specified key is pressed	Keyboard input
INKEY	x	Store in x the numeric code of the last key that was pressed	Keyboard input
ADD	result, x, y	Set result variable to x + y	Math
DEC	x	Decrement x by 1	Math
DIV	result, x, y	Set result variable to x / y	Math
DIVR	remainder, x, y	Set remainder variable to the remainder of x / y	Math
INC	x	Increment x by 1	Math
MUL	result, x, y	Set result variable to x * y	Math
POW	result, base, power	Perform exponentiation and store result	Math
RND	x, min, max	Store in x a random number between min and max (inclusive)	Math
SQRT	result, x	Calculate square root of x and store result	Math
SUB	result, x, y	Set result variable to x - y	Math
PAL	index, rgb	Set rgb for color at palette index	Palette manipulation
PAL.GET	index, rgb	Store in rgb the color at palette index	Palette manipulation
PAL.GETB	index, b	Store in b the blue component from color at palette index	Palette manipulation
PAL.GETG	index, g	Store in g the green component from color at palette index	Palette manipulation
PAL.GETR	index, r	Store in r the red component from color at palette index	Palette manipulation
PAL.LEN	x	Store in x the size of palette	Palette manipulation
PAL.SETB	index, b	Adjust the blue component for color at palette index	Palette manipulation
PAL.SETG	index, g	Adjust the green component for color at palette index	Palette manipulation
PAL.SETR	index, r	Adjust the red component for color at palette index	Palette manipulation
BEEP	frequency, length	Play a beeping sound with the specified frequency and length	Sound (MML)
MML.LOOP	mml	Play the notes specified, in a loop (asynchronously)	Sound (MML)
MML.PLAY	mml	Play the notes specified, once (asynchronously)	Sound (MML)
MML.STOP		Stop all MML sounds	Sound (MML)
MML.VOL	volume	Set volume for MML sounds	Sound (MML)
SND.LOAD	id, file	Load a WAV sound file and assign id	Sound (WAV)
SND.PLAY	id	Play the WAV sound associated with id (asynchronously)	Sound (WAV)
SND.STOP		Stop all WAV sounds currently playing	Sound (WAV)
INCL		Include another PTML file / This command is only valid inside the program file that started the machine	Source code
SPR.BUF	id, buf_id	Put sprite inside of tilebuffer viewport	Sprites
SPR.DEL	id	Delete sprite	Sprites
SPR.HIDE	id	Hide sprite	Sprites
SPR.MOVE	id, dx, dy	Move sprite by specified distance	Sprites
SPR.NEW	id, tileset_ix, fgc_pal_ix, bgc_pal_ix	Create a new sprite with the specified tile / If bgc_palette_ix is not specified, sprite will be “transparent” / (transparent means background color of sprite is not rendered)	Sprites
SPR.POS	id, x, y	Set x and y coordinates of sprite	Sprites
SPR.SHOW	id	Show sprite	Sprites
SPR.X	id, x	Set x coordinate of sprite	Sprites
SPR.Y	id, y	Set y coordinate of sprite	Sprites
STR.AT	result, x, index	Get character at index of x	String manipulation
STR.CAT	result, x, y	Concatenate strings x and y	String manipulation
STR.FIND	result, x, y, begin	Search x for substring y and store index of first occurrence starting from index	String manipulation
STR.FMT	result, format, x	Embed x into a string using the specified format	String manipulation
STR.HAS	result, x, y	Search x for substring y and store 1 if any occurrence found, 0 otherwise	String manipulation
STR.LCASE	result, x	Convert string x to lowercase	String manipulation
STR.LEN	result, x	Get length of x	String manipulation
STR.PFX	result, x, prefix	Get 1 if x starts with prefix, 0 otherwise	String manipulation
STR.REPL	result, x, y, z	Search x for all occurrences of substring y and replace them with z	String manipulation
STR.REPT	result, x, count	Repeat string x for specified number of times	String manipulation
STR.SFX	result, x, suffix	Get 1 if x ends with suffix, 0 otherwise	String manipulation
STR.SPLIT	array, x, delimiter	Split x into an array of strings	String manipulation
STR.SUB	result, x, begin, end	Get substring from x	String manipulation
STR.TRIM	result, x	Remove leading and trailing spaces from x	String manipulation
STR.UCASE	result, x	Convert string x to uppercase	String manipulation
INPUT	x, max_length	Show a text input field and waits for user to type a string / When user presses the ENTER or ESCAPE key, the string gets stored in x	Text input
BCOL	bgc_pal_ix	Set background color for subsequently printed text	Text printing
COLOR	fgc_pal_ix, bgc_pal_ix	Set colors for subsequently printed text	Text printing
FCOL	fgc_pal_ix	Set foreground color for subsequently printed text	Text printing
PRINT	text	Print text starting at current cursor position in the selected tilebuffer / This will override the existing tiles at the same character positions	Text printing
PRINT.ADD	text	Print text starting at current cursor position in the selected tilebuffer / This will add new frames on top of the existing tiles at the same character positions	Text printing
PRINTF	format	Almost the same as PRINT, but will interpret escape characters delimited by { and } / {f…} change text foreground color / {/f} revert text foreground to previous color / {b…} change text background color / {/b} revert text background to previous color / {c…} output tile with specified tileset index / {%x} output value stored in variable x / {%x[ix]} output value stored in array x at index ix	Text printing
PUTC	tileset_ix	Print character at current cursor position in the selected tilebuffer	Text printing
TILE.ADD	tileset_ix, fgc_pal_ix, bgc_pal_ix	Add an animation frame to the working tile containing the specified references / to the tileset and palette (foreground, background)	Tile manipulation
TILE.COLOR	frame_ix, fgc_pal_ix, bgc_pal_ix	Change palette references for both colors at specified frame in the working tile	Tile manipulation
TILE.GETB	frame_ix, x	Store in x the palette reference for back color at a frame in the working tile	Tile manipulation
TILE.GETC	frame_ix, x	Store in x the tileset reference at a frame in the working tile	Tile manipulation
TILE.GETF	frame_ix, x	Store in x the palette reference for fore color at a frame in the working tile	Tile manipulation
TILE.GETP	x, name	Store in x the value of a property in the working tile	Tile manipulation
TILE.LEN	x	Store in x the number of animation frames in the working tile	Tile manipulation
TILE.LOAD	id	Load working tile with id	Tile manipulation
TILE.NEW	tileset_ix, fgc_pal_ix, bgc_pal_ix	Clear working tile and add a single animation frame / The specified references to the tileset and palette (foreground, background) get / assigned to the single frame	Tile manipulation
TILE.PARSE	string	Parse the specified string into the working tile	Tile manipulation
TILE.SETB	frame_ix, bgc_pal_ix	Change palette reference for back color at specified frame in the working tile	Tile manipulation
TILE.SETC	frame_ix, tileset_ix	Change tileset reference at specified frame in the working tile	Tile manipulation
TILE.SETF	frame_ix, fgc_pal_ix	Change palette reference for fore color at specified frame in the working tile	Tile manipulation
TILE.SETP	name, value	Set value for a property in the working tile	Tile manipulation
TILE.STORE	id	Store working tile with id	Tile manipulation
TILE.STR	x	Store in x the working tile as a string	Tile manipulation
DEL		Delete tile from selected tilebuffer at current cursor position	Tile-tilebuffer interaction
DELR	x1, y1, x2, y2	Delete all tiles within specified rectangle from selected tilebuffer layer	Tile-tilebuffer interaction
FILL		Fill entire selected tilebuffer layer with working tile	Tile-tilebuffer interaction
GET		Make working tile equal to tile in selected tilebuffer at current cursor position	Tile-tilebuffer interaction
MOV	x, y, dx, dy	Move tile in selected tilebuffer, from specified position to specified distance	Tile-tilebuffer interaction
MOVB	x1, y1, x2, y2, dx, dy	Move block of tiles in selected tilebuffer, from specified rectangle area to specified distance	Tile-tilebuffer interaction
PUT		Put working tile in selected tilebuffer at current cursor position	Tile-tilebuffer interaction
RECT	x1, y1, x2, y2	Fill rectangle in selected tilebuffer layer with working tile	Tile-tilebuffer interaction
LAYER	index	Set cursor at layer index of the currently selected tilebuffer	Tilebuffer cursor
LOCATE	x, y	Set cursor at specified column and row in the currently selected tilebuffer	Tilebuffer cursor
BUF.BCOL	id, bgc_pal_ix	Enable rendering tilebuffer background and set the background color	Tilebuffer manipulation
BUF.BGOFF	id	Disable rendering tilebuffer background	Tilebuffer manipulation
BUF.CLL	id, layer	Delete all tiles from layer in specified tilebuffer	Tilebuffer manipulation
BUF.CLS	id	Delete all tiles from all layers in specified tilebuffer	Tilebuffer manipulation
BUF.HIDE	id	Hide a tilebuffer	Tilebuffer manipulation
BUF.NEW	id, layers, columns, rows, order	Create a new tilebuffer (columns and rows are in tile units) / Order 0 is reserved for the default buffer / Higher order buffers are drawn on top of lower order buffers	Tilebuffer manipulation
BUF.SCRL	id, dx, dy	Smoothly scroll tilebuffer viewport contents by the specified distance (in pixels)	Tilebuffer manipulation
BUF.SEL	id	Select tilebuffer that will be used for all subsequent tile operations	Tilebuffer manipulation
BUF.SHOW	id	Show a tilebuffer	Tilebuffer manipulation
BUF.VIEW	id, x1, y1, x2, y2	Set tilebuffer viewport rectangle on the screen	Tilebuffer manipulation
CLS		Delete all tiles from all tilebuffers	Tilebuffer manipulation
CHR	index, binary	Define pixel pattern (binary string) at tileset index	Tileset manipulation
CHR.GET	index, x	Store in x the pixel pattern (binary string) at tileset index	Tileset manipulation
CHR.LEN	x	Store in x the size of tileset	Tileset manipulation
CALL	label	Transfer execution to subroutine at label	Uncond. execution flow
EXIT		Terminate program and close window	Uncond. execution flow
GOTO	label	Transfer execution to code at label	Uncond. execution flow
HALT		Terminate program but keep window open	Uncond. execution flow
PAUSE	x	Pause program execution for x frames	Uncond. execution flow
RESET		Restart machine and reload program	Uncond. execution flow
RET		Return from subroutine	Uncond. execution flow
DEF	name, value	Define a constant	Variables and constants
VAR	name, value	Set value to a variable	Variables and constants